## Sheet1
ITEM_ID | ITEM_NAME | DESCRIPTION | QUANTITY | UNIT | BASE_RATE | Q_RATE | N_RATE | SPECIFICATIONS | REMARKS | WORK SECTION
ABS001 | Clearing scrub jungle and disposing | Clearing Scrub jungle and destroying them effectively etc. complete complying with Standard Specifications and as directed by the Departmental Engineers. | 25849.6 | sqm | 12 | 9 | 6
ABS002 | Earthwork excavation for foundations in all soils (narrow excavation) | Earthwork excavation for foundation in all kind of soils and sub soils to full depth except hardrock,medium rock,requiring blasting inclusive of shoring,strutting and bailing out water wherever necessary,refilling the sides of foundation with excavated earth in layers of not more than 15cm thick well rammed and compacted and depositing the surplus excavated earth in places shown by the departmental officers with initial lead of 10 meters and initial lift of 2 meters clearing and levelling the site complete complying with standard specifications and as directed by the Departmental Engineers. (Narrow excavation) | 5254 | cum | 452 | 339 | 226
ABS003 | Earthwork excavation and depositing on bank in loose / ordinary soils (open excavation) | Earth work excavating and depositing on bank with initial lead of 10 metres and lift of 2 metres in sand silt or other loose soil, wet sand or silt not under water light black cotton soil sandy loam and ordinary soil including excavated earth ordinary soil etc. complete complying with Standard Specifications and as directed by the Departmental Engineers.SS 20 A. (Open Excavation.) | 29381 | cum | 170 | 127.5 | 85
ABS004 | Centering without strutting below ground level | Centering without strutting Below ground level | 6346 | sqm | 1910 | 1432.5 | 955
ABS005 | Centering with strutting up to 3.0 m height | Centering with strutting upto 3m height | 6536 | sqm | 2120 | 1590 | 1060
ABS006 | Centering with strutting 3.0 m to 4.0 m height | Centering with strutting 3-4m height | 739 | sqm | 2190 | 1642.5 | 1095
ABS007 | Centering with strutting 4.0 m to 5.0 m height | Centering with strutting 4-5m height | 303 | sqm | 2260 | 1695 | 1130
ABS008 | PCC M10 using 40 mm HBG metal – all leads and lifts | Providing and placing Plain cement concrete M10 grade using crushed broken hard granite course aggregate (well Graded) of Nominal maximum size of 40mm to Ls specified grading (to achieve the specified characteristicik strength of 10N /mm2 in 28 days) and mixing the ingredients in approved mixer including dewatering of the placement site by baling (pumping and dewatering wherever necess eng placing in layers and vibrating water curing finishing hte surface with all leades and lifts etc. complete complying with Standard Specifications and as directed by the Departmental Engineers. | 379 | cum | 11770 | 8827.5 | 5885
ABS009 | PCC M10 below ground level up to 1.50 m | Below ground level upto 1.50 m | 739 | cum | 13700 | 10275 | 6850
ABS010 | PCC M10 below ground level 1.50 m to 4.50 m | Below ground level-Foundation upto 1.50 m to 4.50 m | 220 | cum | 13968 | 10476 | 6984
ABS011 | PCC M10 below ground level up to 1.50 m (repeat line – use specific location if different) | Below ground level up to 1.50 m | 4986 | cum | 13020 | 9765 | 6510
ABS012 | PCC M10 above ground level up to 4.50 m | Above ground level up to 4.50 m | 1579 | cum | 13290 | 9967.5 | 6645
ABS013 | CC block 1.50 x 1.50 x 0.90 m in PCC 1:2:4 using 40 mm metal | Supplying and fabrication and CC Block of size 1.50 X 1.50 X 0.90 m with Plain Cement Concrete 1:2:4 (one cement two m.sand and Four aggregate) using 40mm and down graded metal hard broken stone jelly for foundation including dewatering if found necessary and placing in position including ramming watering and curing etc. complete complying with Standard Specifications and as directed by the Departmental Engineers. | 800 | Nos | 29154 | 21865.5 | 14577
ABS014 | RCC M20 (standardised design mix) using 20 mm HBG metal – all RCC works | Providing and laying in position standardised concrete Mix M-20 Grade in accordance with IS 456-2000 using 20mm and downgraded hard broken granite stone jelly for all RCC items of works with minium cement content of 325 kg/m3 and maxium water cement ratio of 0.55 including admixture (Plasticizer/Super plasticizer) in recommended proportions asper IS 9103 to accelerate, retard setting of concrete, improve workability without imparing strength and durability with about (5 cu.m) 7730 kg of 20 mm machine crushed stone jelly and with about (4.79 cu.m) 7670 kg of m.sand, but excluding cost of reinforcemnt grill and fabricating charges, centering and shuttering and also including and laying, vibrating with mechanical vibrators, finishing, curing etc. complete complying with Standard Specifications and as directed by the Departmental Engineers. | 906 | cum | 17418 | 13063.5 | 8709
ABS015 | RCC M25 using 20 mm HBG metal – all levels | Reinforced cement concrete M25 using 20mm hard broken stone jelly and downgreded to IS specified grading mixed in mixer machine including dewatering the placement site, laying the concrete in layers and in bays.vibrating compacting and finishing the surface with all lead and lifts, watering curing complete to attain the profile and strength as specified in the drawings and specification for various lengths and heights below and above ground level etc. complete complying with Standard Specifications and as directed by the Departmental Engineers. | 32 | cum | 17714 | 13285.5 | 8857
ABS016 | RCC M25 below ground level up to 1.50 m | Below ground level up to 1.50 m | 225 | cum | 14560 | 10920 | 7280
ABS017 | RCC M25 below ground level 1.50 m to 4.50 m | Below ground level 1.50m to upto 4.50 m | 525 | cum | 14828 | 11121 | 7414
ABS018 | RCC M25 above ground level up to 4.50 m | Above ground level upto 4.50m | 2.9 | cum | 14832 | 11124 | 7416
ABS019 | Supplying, fabricating and placing MS/RTS reinforcement steel | Supplying fabricating and placing in position of Mild Steel (MS) or Ribbed Tor Steel (RTS) of grills for all R C C works including cost of steel, binding wire and labour charges for decoiling cutting, bending and tying the grills etc. complete complying with standard specifications and as directed by the Departmental Engineers. | 1752 | qtl. | 18516 | 13887 | 9258
ABS020 | Supplying and filling M-sand in layers, watering and compaction | Supplying and filling in clean M- sand in layers of not more than 15cm thick well rammed watered and consolidated etc. complete complying with Standard Specifications and as directed by the Departmental Engineers. | 398 | cum | 3570 | 2677.5 | 1785
ABS021 | Supplying and filling graded inverted filter (20/40/63 mm metal) below CC blocks | Supplying and filling for inverted filter arrangements below CC blocks with 40 cm thick graded inverted filter provided in two or more layers (ie 20 mm, 40 mm, 63 mm.) size metal provided using HBGS jelly conveyance upto 100 m etc. complete complying with Standard Specifications and as directed by the Departmental Engineers. | 795 | cum | 3160 | 2370 | 1580
ABS022 | Supplying and filling gravel between CC blocks (75 mm thick) | Supplying and Filling of Gravel in between the gap of CC Block with 75mm thick,etc. complete complying with Standard Specifications and as directed by the Departmental Engineers. | 345 | cum | 894 | 670.5 | 447
ABS023 | Supplying and filling loose boulders (>300 mm, >40 kg) in U/S and D/S aprons | Supplying and filling loose boulders of Size more than 300mm and weight more than 40kg in U/S and D/S apron using including conveyance,cost of materials etc. complete complying with standard specifications and as directed by the Departmental Engineers | 4440 | cum | 5228 | 3921 | 2614
ABS024 | Rough stone dry packing for cone wrapping / aprons / revetment | Rough stone dry packing using new stones for cone wrapping aprons and revetment including labour charges etc. complete complying with Standard Specifications and as directed by the Departmental Engineers. (.Cone Wrapping) | 1099 | cum | 4630 | 3472.5 | 2315
ABS025 | Jeddy stone packing for U/S stone pitching | Jeddy stone packing using new stones u/s stone pitching including labour charges etc. complete complying with Standard Specifications and as directed by the Departmental Engineers. | 450 | cum | 5228 | 3921 | 2614
ABS026 | Fixed wheel type vertical lift gate – design, fabrication, erection, testing and commissioning | Design, fabrication, supply, errection, testing and commissioning of fixed wheel type vertical lift gate(with top seal) consisting of skin plate, stiffeners, horizontal and vertical girders, wheels, guide rollers, rubber seals etc., with all accessories for canal escape/regulator vent including cost of materials, machinery, labour, cutting, aligning, welding, finishing, cleaning, applying one coat of zinc rich epoxy primer and three coats of cold applied coal tar epoxy paint,seal fixing etc., complete as per specifications and approved drawings with lead up to 1km and all lifts for structural steel components and all leads and all lifts including packing/forwarding charges for other materials. | 4.44 | tonne | 466982 | 350236.5 | 233491
ABS027 | Supporting structure / platform / railing / ladder for gate – design, fabrication, erection, testing and commissioning | Design, fabrication, supply, errection, testing and commissioning of supporting structure, platform, railing, ladder etc., with all accessories for operating canal escape/regulator gate including cost of all materials, machinery, labour, cutting, aligning, welding, finishing, cleaning, greasing, applying two coats of zinc chromate red oxide primer and three coats of approved synthetic enamel paint etc., complete as per specifications and approved drawings with lead up to 1km and all lifts for structural steel components and all leads and all lifts including packing/forwarding charges for other materials. | 3.6 | tonne | 118286 | 88714.5 | 59143
ABS028 | Embedded parts for vertical lift gate – design, fabrication, erection, testing and commissioning | Design, fabrication, supply, errection, testing and commissioning of embedded parts (with top seal) consisting of sill beam,wheel tracks,seal seats,guide rails,groove lining upto top etc., with all accessories for vertical lift roller gate for canal escape/regulator including cost of materials, machinery, labour, cutting, aligning, aligning, anchoring, welding, finishing, cleaning, applying one coat of zinc rich epoxy primer and four coats of cold applied coal tar epoxy paint,seal fixing etc., complete as per specifications and approved drawings with lead up to 1km and all lifts for structural steel components and all leads and all lifts including packing/forwarding charges for other materials. | 6.6 | tonne | 487500 | 365625 | 243750
ABS029 | Earthwork for bund formation with machinery (lead 0–100 m + extra 5 km) | Earth work in all soils except hard rock requiring blasting and conveying for formation of bund with lead of 0 to 100 metre with extra lead of 5 km deploying earth moving machinery and tippers including benching, formation of bunds, breaking clods, sectioning etc. complete complying with Standard Specifications and as directed by the Departmental Engineers. | 60000 | cum | 672 | 504 | 336
ABS030 | Earthwork excavation for foundations in all soils and refilling with excavated soil (other than sand) | Earthwork Excavation for foundation in all soils and sub soils and to full depth as may be directed except in hard rock requiring blasting inclusive of shoring, strutting and baling out of water wherever necessary refilling the sides of foundation with excavated sand on excavated soil other than sand in layer of 15 cm thick well rammed and consolidated depositing the surplus earth within the compound in places as shown by the departmental officers with initial lead and lift, clearing and leveling the site etc. complete complying with Standard Specifications and as directed by the Departmental Engineers. | 5012 | cum | 212 | 159 | 106
ABS031 | Providing and making gabion structures with PVC coated wire mesh boxes filled with boulders | Providing and making Gabion structure with Mechanically Woven Double Twisted Hexagonal shaped wire Mesh Gabion Boxes as per IS 16014:2012, Morth Clause 2500, of required size, Mesh Type 10x12 (D=100mm with tolerance of ± 2%) Zinc + PVC Coated, Mesh Wire diameter 2.7 / 3.7mm, mechanically edged / selvedged with partitions at every 1m interval and shall have minimum 10 numbers of openings per meter of mesh perpendicular to twist, tying with lacing wire of diameter 2.2 / 3.2mm (ID/OD), supplied @ 3% by weight of Gabion boxes, filled with boulders with least dimension of 200mm, as per drawing, all complete as per directions of Engineer-in-Charge. | 10038 | cum | 7566 | 5674.5 | 3783
ABS032 | Providing and laying non-woven geotextile Type‑I for separation | Providing and laying needle punched and mechanically bonded Non-woven Geotextiles of Type-I indigenously manufactured from high quality fibres on the prepared subgrade for separation as per MORTH Specification 702 | 4950 | sqm | 322 | 241.5 | 161
ABS033 | Refilling with excavated soil (other than sand) in foundation and basement | Refilling with excavated soil (other than sand) complying with standard specification for filling in foundation and basement etc. complete complying with Standard Specifications and as directed by the Departmental Engineers. | 4950 | cum | 88 | 66 | 44
ABS034 | Desilting existing rivers / canals / channels / tanks using machinery and dumping on banks (excluding conveyance to dump yard) | Earth work excavation for desilting the existing rivers / canals / channels/odai/ nullas / drains/flood bowls/ tanks/ reservoirs etc., consisting of very loose soil, silt, oily silt, slushy, marshy, loany, organic soil, sea shell and flat mica particles with zero present air void in unhygienic & insanitary conditions in under water and not under water deploying earth moving machinery with suitable floats buoys barge/ hydraulic excavator & other mechanical devices including the cost of hire charges for machinery, with cost of skilled operators with helper & cleaners for the entire operations to reach the banks in which the removed silt & sludge has to be dumped over either one of the rivers / canals / channels/odai/ nullas / drains/floods bowls / tanks / reservoirs etc, bank whichever is convenient as per the prevailing site conditions for easy conveyance and including jungle clearance etc.. complete (Rate excluding conveyance to dumping yard or low lying area) | 62994.57 | cum | 218 | 163.5 | 109
ABS035 | RCC precast demarcation post M15 (0.20 x 0.20 x 1.45 m) with foundation concrete and painting | Supplying Demarcation RCC Pre cast Post in Cement Concrete of Grade M15 with well graded aggregates and the nominal maximum size of course aggregate of size 20 mm of size 0.20 x 0.20 x 1.45 M and fixing the Post 40 Cm depth below Ground level, the Post includes using 4 Nos of 10mm RTS Main rod to a length of 1.325 M, using 8 mm MS 10 Nos as Strips with Steel Centring and Painting the Post with Enamel Paint to a Height of 0.80 m around the post etc., complete and Conveying the post to the Site of Demarcation Boundary such as Tank Bund and foreshore including earthwork excavation for Foundation in HSC having the base Plain cement Concrete of 10 Cm of cement concrete M7.5 using Hard blue granite broken stone of graded metal of 40 mm and the Post embeded using Cement Concrete of Grade Cement Concrete M10 with well graded aggregates and the Nominal maximum size of course aggregate of 20 mm etc., complete as directed by the Engineer in charge of works and as per the Technical Specfications | 150 | Nos | 3394 | 2545.5 | 1697